## Master
ID | Notes | Name | Designator | Quantity | JLCPCB Designation | Supplier | Supplier Part # | Manufacturer | Manufacturer Part # | Price | Total Price
1 | SEPIC | 4.7uF 0805 | C11,C13 | 2 | Basic | LCSC | C1779 | Samsung Electro-Mechanics | CL21A475KAQNNNE | 0.0105 | 0.021
2 | SEPIC | 22uF 1206 | C12,C14,C15,C1,C2 | 3 | Basic | LCSC | C12891 | Samsung Electro-Mechanics | CL31A226KAHNNNE | 0.05 | 0.15
3 | SEPIC | 100pF 0603 | C3,C10 | 2 | Basic | LCSC | C14858 | Samsung Electro-Mechanics | CL10C101JB8NNNC | 0.0041 | 0.0082
4 | SEPIC | 270pF 0603 | C5 | 1 | - | Mouser | 603-CC603KRX7R9BB271 | YAGEO | CC0603KRX7R9BB271 | 0.1 | 0.1
5 | SEPIC | 100nF 0603 | C6 | 1 | Basic | LCSC | C14663 | YAGEO | CC0603KRX7R9BB104 | 0.0021 | 0.0021
6 | SEPIC | 220nF 0603 | C7 | 1 | Basic | LCSC | C21120 | Samsung Electro-Mechanics | CL10B224KA8NNNC | 0.005 | 0.005
7 | SEPIC | 6.8nF 0603 | C8 | 1 | Basic | LCSC | C1631 | FH (Guangdong Fenghua Advanced Tech) | 0603B682K500NT | 0.0029 | 0.0029
8 | SEPIC | 1uF 0805 | C9 | 1 | Basic | LCSC | C28323 | Samsung Electro-Mechanics | CL21B105KBFNNNE | 0.0082 | 0.0082
9 | SEPIC | Schottky Diode | D1 | 1 | - | Mouser | 511-STPS20M100SG-TR | STMicroelectronics | STPS20M100SG-TR | 3.22 | 3.22
10 | SEPIC | Inductor | L1 | 1 | - | Mouser | 710-7448700015 | Wurth Elektronik | 7448700015 | 2.81 | 2.81
11 | SEPIC | MOSFET | Q1 | 1 | Extended | LCSC | C72266 | Texas Instruments | CSD18537NQ5A | 3.8247 | 3.8247
12 | SEPIC | 6.8kΩ 0603 | R1 | 1 | Basic | LCSC | C23212 | UNI-ROYAL | 0603WAF6801T5E | 0.001 | 0.001
13 | SEPIC | 34.8kΩ 0603 | R2 | 1 | - | Mouser | 71-CRCW0603-34.8K | Vishay / Dale | CRCW060334K8FKTA | 0.15 | 0.15
14 | SEPIC | 17.8kΩ 0603 | R3 | 1 | - | Mouser | 71-CRCW0603-17.8K-E3 | Vishay / Dale | CRCW060317K8FKEA | 0.1 | 0.1
15 | SEPIC | 10kΩ 0603 | R4 | 1 | - | Mouser | C25804 | UNI-ROYAL | 0603WAF1002T5E | 0.0009 | 0.0009
16 | SEPIC | 100Ω 0603 | R5 | 1 | - | Mouser | C22775 | UNI-ROYAL | 0603WAF1000T5E | 0.001 | 0.001
17 | SEPIC | 4mΩ 0603 | R6,R7 | 2 | - | Mouser | 71-WFCP06034L000FE66 | Vishay | WFCP06034L000FE66 | 0.64 | 1.28
18 | SEPIC | 51.1kΩ 0603 | R8 | 1 |  | Mouser | 71-CRCW020151K1FKED | Vishay / Dale | CRCW020151K1FKED | 0.28 | 0.28
19 | SEPIC | 4.7kΩ 0603 | R9 | 1 | Basic | LCSC | C23162 | UNI-ROYAL | 0603WAF4701T5E | 0.001 | 0.001
20 | pull-down | 100kΩ 0603 | R10,R12 | 2 | Basic | LCSC | C25803 | UNI-ROYAL | 0603WAF1003T5E | 0.0011 | 0.0022
21 | pull-down | 15kΩ 0603 | R11 | 1 | Basic | LCSC | C22809 | UNI-ROYAL | 0603WAF1502T5E | 0.001 | 0.001
22 | for LV bypass signal | Schottky Diode | D11 | 1 | - | Mouser | 771-WNS40H100CBJ | WeEn Semiconductors | WNS40H100CBJ | 1.6 | 1.6
23 | for high current | 1x4 Screw Terminal | J5,J4 | 2 | - | Mouser | 651-1712805 | Phoenix Contact | 1712805 | 4.46 | 8.92
24 | TSMP resistors | 15kΩ 355015KFT | R13,R14 | 2 | - | Mouser | 279-355015KFT | TE Connectivity / Holsworthy | 355015KFT | 1.74 | 3.48

## Calculations
Total Price | 25.9692

## JLCPCB
ID | Notes | Name | Designator | Quantity | JLCPCB Designation | Supplier | Supplier Part # | Manufacturer | Manufacturer Part # | Price | Total Price
1 | SEPIC | 4.7uF 0805 | C11,C13 | 2 | Basic | LCSC | C1779 | Samsung Electro-Mechanics | CL21A475KAQNNNE | 0.0105 | 0.021
2 | SEPIC | 22uF 1206 | C12,C14,C15,C1,C2 | 3 | Basic | LCSC | C12891 | Samsung Electro-Mechanics | CL31A226KAHNNNE | 0.05 | 0.15
3 | SEPIC | 100pF 0603 | C3,C10 | 2 | Basic | LCSC | C14858 | Samsung Electro-Mechanics | CL10C101JB8NNNC | 0.0041 | 0.0082
5 | SEPIC | 100nF 0603 | C6 | 1 | Basic | LCSC | C14663 | YAGEO | CC0603KRX7R9BB104 | 0.0021 | 0.0021
6 | SEPIC | 220nF 0603 | C7 | 1 | Basic | LCSC | C21120 | Samsung Electro-Mechanics | CL10B224KA8NNNC | 0.005 | 0.005
7 | SEPIC | 6.8nF 0603 | C8 | 1 | Basic | LCSC | C1631 | FH (Guangdong Fenghua Advanced Tech) | 0603B682K500NT | 0.0029 | 0.0029
8 | SEPIC | 1uF 0805 | C9 | 1 | Basic | LCSC | C28323 | Samsung Electro-Mechanics | CL21B105KBFNNNE | 0.0082 | 0.0082
11 | SEPIC | MOSFET | Q1 | 1 | Extended | LCSC | C72266 | Texas Instruments | CSD18537NQ5A | 3.8247 | 3.8247
12 | SEPIC | 6.8kΩ 0603 | R1 | 1 | Basic | LCSC | C23212 | UNI-ROYAL | 0603WAF6801T5E | 0.001 | 0.001
19 | SEPIC | 4.7kΩ 0603 | R9 | 1 | Basic | LCSC | C23162 | UNI-ROYAL | 0603WAF4701T5E | 0.001 | 0.001
20 | pull-down | 100kΩ 0603 | R10,R12 | 2 | Basic | LCSC | C25803 | UNI-ROYAL | 0603WAF1003T5E | 0.0011 | 0.0022
21 | pull-down | 15kΩ 0603 | R11 | 1 | Basic | LCSC | C22809 | UNI-ROYAL | 0603WAF1502T5E | 0.001 | 0.001

## Mouser
ID | Notes | Name | Designator | Quantity | JLCPCB Designation | Supplier | Supplier Part # | Manufacturer | Manufacturer Part # | Price | Total Price
4 | SEPIC | 270pF 0603 | C5 | 1 | - | Mouser | 603-CC603KRX7R9BB271 | YAGEO | CC0603KRX7R9BB271 | 0.1 | 0.1
9 | SEPIC | Schottky Diode | D1 | 1 | - | Mouser | 511-STPS20M100SG-TR | STMicroelectronics | STPS20M100SG-TR | 3.22 | 3.22
10 | SEPIC | Inductor | L1 | 1 | - | Mouser | 710-7448700015 | Wurth Elektronik | 7448700015 | 2.81 | 2.81
13 | SEPIC | 34.8kΩ 0603 | R2 | 1 | - | Mouser | 71-CRCW0603-34.8K | Vishay / Dale | CRCW060334K8FKTA | 0.15 | 0.15
14 | SEPIC | 17.8kΩ 0603 | R3 | 1 | - | Mouser | 71-CRCW0603-17.8K-E3 | Vishay / Dale | CRCW060317K8FKEA | 0.1 | 0.1
15 | SEPIC | 10kΩ 0603 | R4 | 1 | - | Mouser | C25804 | UNI-ROYAL | 0603WAF1002T5E | 0.0009 | 0.0009
16 | SEPIC | 100Ω 0603 | R5 | 1 | - | Mouser | C22775 | UNI-ROYAL | 0603WAF1000T5E | 0.001 | 0.001
17 | SEPIC | 4mΩ 0603 | R6,R7 | 2 | - | Mouser | 71-WFCP06034L000FE66 | Vishay | WFCP06034L000FE66 | 0.64 | 1.28
18 | SEPIC | 51.1kΩ 0603 | R8 | 1 |  | Mouser | 71-CRCW020151K1FKED | Vishay / Dale | CRCW020151K1FKED | 0.28 | 0.28
22 | for LV bypass signal | Schottky Diode | D11 | 1 | - | Mouser | 771-WNS40H100CBJ | WeEn Semiconductors | WNS40H100CBJ | 1.6 | 1.6
23 | for high current | 1x4 Screw Terminal | J5,J4 | 2 | - | Mouser | 651-1712805 | Phoenix Contact | 1712805 | 4.46 | 8.92
24 | TSMP resistors | 15kΩ 355015KFT | R13,R14 | 2 | - | Mouser | 279-355015KFT | TE Connectivity / Holsworthy | 355015KFT | 1.74 | 3.48